## Sheet1
Dai-1chi Group of Companies
Corporate Engineering Department
PRODUCT SPECIFICATION AND APPROVAL SHEET
[12 empty] | Page 1 of 2 |  |  |  | PRODUCT SPECIFICATION SHEET
MODEL NAME : CS-100 |  |  | CUSTOMER : WES COMPONENTS
SERIAL NO : 021106WES125400 |  |  | MANUFACTURER : SOI
ITEM |  |  | SPECIFICATIONS
1. SPEAKER TYPE AND SIZE |  |  | 10" SUBWOOFER SPEAKER | [13 empty] | Corporate Engineering Division
2.NOMINAL IMPEDANCE |  |  | 4 ohms +/- 15 % @ 1 V 145Hz
3.LOWEST RESONANCE FREQUENCY |  |  | 33 Hz +/- 15 % @ 1V
4.SENSITIVITY |  |  | 89 dB +/- 3 dB / 1W @ 1 M
Measured @ 300, 400, 500, 600 Hz average
5.EFFECTIVE FREQUENCY BAND |  |  | Fo to 6 kHz
6.INPUT POWER |  |  | Nominal : 100 Watts | [6 empty] | Maximum : 200 Watts
7.MAGNET SIZE(MAIN) |  |  | 140 X 75 X 20 38.0 OZ.
8.MAGNET SIZE(CANCEL) |  |  | N/A
9.FLUX DENSITY |  |  | N/A
10.BUZZ,RATTLE TEST |  |  | 14 V 49 W Sine Wave
11.OPERATION TEST |  |  | 14 V 49 W Program Source
12.AGEING TEST |  |  | 16 V up to 8 hours using EIA RS426A
13.HEAT TEST |  |  | 70 +/-2 deg C, 20 to 50% Humidity for 24 Hours
14.HUMIDITY TEST |  |  | 40 +/-2 deg C, 90 to 95% Humidity for 24 Hours
15.TEMPERATURE CYCLING TEST |  |  | (-)20 degC to 70 deg C, 2 Hrs/cycle( C ) for 5 cycles
16.FREQUENCY RESPONSE GRAPH |  |  | See Attach Graph
Number of Speakers Tested | 1 | piece/s
ITEM / PARAMETERS |  |  | ACTUAL TEST RESULT
|  |  |  | O1 | O2 | O3 | O4 | O5 | O6 | O7 | O8 | O9 | 10 | 11 | 12
NOM. IMPEDANCE 4 Ohms @ 1v 145Hz |  |  |  | O1: 4
DC RESISTANCE 4.0 Ohms +/- 5 % |  |  |  | O1: 4.0
RESONANCE FREQUENCY 33 Hz |  |  |  | O1: 33
SENSITIVITY, SPL (dB) 1 W @ 1 M 89 dB |  |  |  | O1: 89
REMARKS:
CUSTOMER'S APPROVAL
APPROVED BY:
DATE:
PLEASE AFFIX YOUR SIGNATURE AND SEND BACK TO FAX#: 632-645-6633/632-681-5320
Prepared by : |  | Checked by: |  | O8: Approved by :
Mr.Chalito Aquino |  | Mr. Neil P. Lim |  | O7: Mr. Sammy Que
Product Developer |  | CED-Manager |  | O7: CED - GM
FO-CED-01.04